## IoT_Greenhouse V1.0 A_A_2024-09
Designator | Quantity | Manufacturer | Manufacturer Part Number | Description
Q3, Q4, Q5, Q6 | 4 | Diodes | DMG6968U-7 | Trans Mosfet N-ch 20V 6.5A 3-PIN SOT-23 T/r Trans Mosfet N-ch 20V 6.5A 3-PIN SOT-23 T/r
S1, S2 | 2 | ITT C&K | PTS526SK15SMTR2LFS | Switch Tactile N.O. SPST Round Button Gull Wing 0.05A 12VDC 200000Cycles 2.55N SMD T/R
R11 | 1 | Yageo | AC0603FR-0747K5L | SMD Chip Resistor, 47.5 kOhm, ± 1%, 100 mW, 0603 [1608 Metric], Thick Film, General Purpose
R9 | 1 | Yageo | RC0603FR-0722K1L | SMD Chip Resistor, 22.1 kOhm, ± 1%, 100 mW, 0603 [1608 Metric], Thick Film, General Purpose
R15, R16, R17, R21 | 4 | Yageo | RC0603JR-0710RL | SMD Chip Resistor, 10 Ohm, ± 5%, 100 mW, 0603 [1608 Metric], Thick Film, General Purpose
R1, R25, R26 | 3 | Yageo | RC0603FR-070RL | RC Series 0603 0.1 W 0 Ohm Jumper Surface Mount Thick Film Chip Resistor
R3, R4, R8, R13, R14 | 5 | Yageo | AC0603FR-1010KL | Chip Resistor Automotive Grade Thick Film 0603 10kOhm 1% Paper T/R
R10 | 1 | Yageo | AC0603FR-101KL | Chip Resistor Automotive Grade Thick Film 0603 1kOhm 1% Paper T/R
R5, R6 | 2 | Yageo | RC0603FR-075K1L | SMD Chip Resistor, 5.1 kOhm, ± 1%, 100 mW, 0603 [1608 Metric], Thick Film, General Purpose
R23 | 1 | Yageo | RC0603JR-07130RL | Res Thick Film 0603 130 Ohm 5% 1/10W ±100ppm/°C Molded SMD SMD Paper T/R
R12 | 1 | Panasonic | ERJ3EKF1000V | Res Thick Film 0603 100 Ohm 1% 1/10W ±100ppm/°C Molded SMD Punched Carrier T/R
R7, R24 | 2 | Yageo | RC0603FR-074K7L | Res Thick Film 0603 4.7K Ohm 1% 1/10W ±100ppm/°C Molded SMD Paper T/R
R18, R19, R20, R22 | 4 | Yageo | RC0603FR-07100KL | RES SMD 100K OHM 1% 1/10W 0603
C9, C10, C11, C15 | 4 | Taiyo Yuden | GMK107BJ105KA-T | Multilayer Ceramic Capacitors (High dielectric type), 35V, 1 uF, ± 10 %, 0603, X5R, RoHS
C12, C13, C14, C16 | 4 | Samsung | CL10B104KO8NNNC | Ceramic capacitor SMD-0603 100nF /16V X7R# K +-10%, Samsung, RoHS
C3, C4 | 2 | Samsung | CL10A105KO8NNNC | CAP CER 1UF 16V X5R 0603
C17 | 1 | Murata | GRM32ER71E226KE15L | Multilayer Ceramic Capacitor, 22 uF, 25 V, ± 10%, X7R, 1210 [3225 Metric]
C1, C2, C5, C19, C21, C24 | 6 | Murata | GRM188R61E106MA73D | Multilayer Ceramic Capacitor, 10 uF, 25 V, ± 20%, X5R, 0603 [1608 Metric]
C6, C7, C8, C18, C20, C22, C23, C26, C27, C28, C29 | 11 | Murata | GRM155R71H104KE14D | Multilayer Ceramic Capacitor, 0.1 uF, 16 V, ± 10%, X7R, 0402 [1005 Metric]
D1 | 1 | Diodes | 1N5819HW-7-F | Rectifier Diode, Schottky, 1 Phase, 1 Element, 1A, 40V V(RRM), Silicon
D10, D11, D12 | 3 | Vishay Semiconductors | SS34-E3/9AT | Rectifier Diode, schottky, 40V V(Rrm), do-214Ab / Smc
D13 | 1 | Vishay Lite-On | LTST-C190KRKT | LED, LTST-C190KRKT
D5 | 1 | Vishay Lite-On | LTST-C193TBKT-5A | LED Uni-Color Blue 468nm 2-Pin Chip LED T/R
D2, D3, D4 | 3 | Nexperia | PESD5V0S1BB,115 | ESD Suppressor Diode TVS Bi-Dir 5V Automotive 2-Pin SOD-523 T/R / TVS DIODE 5VWM 14VC SOD523
D6, D7, D8, D9 | 4 | Nexperia | PMEG100V060ELPDZ | DIODESCHOTTKY100V6ACFP15
U7, U8 | 2 | Texas Instruments | TLV2371IDBVT | Single 550-uA/channel, 3MHz, RRIO op amp 5-SOT-23 -40 to 125
U1 | 1 | Silicon Labs | CP2102N-A02-GQFN28R | Full Speed USB to UART Bridge USB 2.0 3.3V T/R Automotive 28-Pin QFN EP
U2 | 1 | Espressif Systems | ESP32-C6-WROOM-1-N4 | ESP32-C6-WROOM-1-N4 Engineering Module - 4 MB Quad SPI Flash
U4 | 1 | Diodes | AZ1117IH-5.0TRG1 | LDO Regulator Pos 5V 1A 3-Pin SOT-223 T/R
U5 | 1 | Diodes | AP2114H-3.3TRG1 | IC REG LDO 3.3V 1A SOT223
Q1 | 1 | ON Semiconductor | BC847BDW1T1G | ON Semi BC847BDW1T1G Dual NPN Bipolar Transistor; 0.1 A; 45 V; 6-Pin SC-88
J1 | 1 | SHOU HAN | TYPE-C 16PIN 2MD(073) | 5A 1 Surface Mount 16P Female -25℃~+85℃ Type-C SMD USB Connectors ROHS
J7 | 1 | Sullins | PPTC141LFBN-RC | PPTC Series 14 Position 2.54 mm Single Row Through Hole Pin Header
J9 | 1 | XFCN | PM254V-11-04-H85 | 2.54mm Plugin 4P Brass Straight 1x4P Plugin,P=2.54mm Female Headers ROHS
J10, J11 | 2 | TE Connectivity | 282837-2 | Connector, Terminal Block; Wire Receptacle; 2 Pos.; 16-30 AWG; 0.2 in. CL; Side;
J13 | 1 | JST | S5B-PH-SM4-TB(LF)(SN) | Conn Shrouded Header (4 Sides) HDR 5 POS 2mm Solder RA SMD T/R
J14, J15, J17 | 3 | JST | SM03B-PASS-TBT | Conn Header SMD R/a 3POS 2MM
J2, J3 | 2 | Sullins | PEC15SFAN | CONN HEADER .100 SINGL STR 15POS
J4, J5, J6, J8 | 4 | TE Connectivity | 1-2834011-2 | 2POS3.5MMTOPENTRYSCREWLESSC
J12 | 1 | CUI Devices | PJ-202AH | 2.0 x 6.5 mm, 5.0 A, Horizontal, Through Hole, Kinked Pins, Dc Power Jack Connector
J16 | 1 | JST | S4B-PH-SM4-TB(LF)(SN | 1x4P PH 1 Tin 2mm 4 -25℃~+85℃ 2A Copper Alloy Surface Mount SMD,P=2mm Wire To Board / Wire To Wire Connector ROHS